## Sheet1
7	6	5	4	3	2	1	0
Destination Address
Source Address
PRIO / Indicates packet priority			TYPE / bit[4:1] – packet type / Bit[0:0] – '1' indicates packet has at least 1 valid byte in payload / - '0' indicates the packet has NO payload
Payload Length / Event ID / TYPE[0:0]=0 → this is interpreted as an event ID, else it indicates the number of valid bytes (0..255)+1
Payload Data 0 – MSB
Payload Data 0 – LSB
Payload Data 1 – MSB
Payload Data 1 – LSB
…………………………………………………………………………………………………………………………………..
Payload Data N – MSB
Payload Data N – LSB